## instrumentation__op_amps__buffer_amps
Datasheet	Image	DK Part #	Mfr Part #	Mfr	Supplier	Description	Stock	Price	@ qty	Min Qty	Package	Series	Product Status	Amplifier Type	Number of Circuits	Output Type	Slew Rate	Gain Bandwidth Product	-3db Bandwidth	Current - Input Bias	Voltage - Input Offset	Current - Supply	Current - Output / Channel	Voltage - Supply Span (Min)	Voltage - Supply Span (Max)	Operating Temperature	Mounting Type	Package / Case	Supplier Device Package
https://www.ti.com/lit/ds/symlink/opa2189.pdf	//media.digikey.com/Renders/Texas%20Instr%20Renders/296~4073329~DGK~8.JPG	296-OPA2189IDGKTTR-ND	OPA2189IDGKT	Texas Instruments	Texas Instruments	IC OPAMP	250	3.73256	0	250	Tape & Reel (TR)	Zero-Drift	Active	Zero-Drift	2	Rail-to-Rail	20V/µs	14 MHz	-	70 pA	1.5 µV	1.3mA (x2 Channels)	65 mA	4.5 V	36 V	-40°C ~ 125°C (TA)	Surface Mount	8-TSSOP, 8-MSOP (0.118", 3.00mm Width)	8-VSSOP
https://www.analog.com/media/en/technical-documentation/data-sheets/AD8671_8672_8674.pdf	//media.digikey.com/Renders/Analog%20Devices%20Renders/505~RM-8~RM~8.JPG	505-AD8672ARMZ-ND,2156-AD8672ARMZ-ND	AD8672ARMZ	Analog Devices Inc.	Analog Devices Inc.,Rochester Electronics, LLC	IC OPAMP GP 2 CIRCUIT 8MSOP	2226	6.21	0	1	Tube,Tube	-	Active	General Purpose	2	-	4V/µs	10 MHz	-	3 nA	20 µV	3mA (x2 Channels)	20 mA	10 V	36 V	-40°C ~ 125°C	Surface Mount	8-TSSOP, 8-MSOP (0.118", 3.00mm Width)	8-MSOP
https://www.analog.com/media/en/technical-documentation/data-sheets/AD8671_8672_8674.pdf	//media.digikey.com/Renders/Analog%20Devices%20Renders/505~RM-8~RM~8.JPG	2156-AD8672ARMZ-REELTR-ND,AD8672ARMZ-REELTR-ND,AD8672ARMZ-REELCT-ND,AD8672ARMZ-REELDKR-ND	AD8672ARMZ-REEL	Analog Devices Inc.	Rochester Electronics, LLC,Analog Devices Inc.	IC OPAMP GP 2 CIRCUIT 8MSOP	17719	6.21	0	1	Tape & Reel (TR),Tape & Reel (TR),Cut Tape (CT),Digi-Reel®	-	Active	General Purpose	2	-	4V/µs	10 MHz	-	3 nA	20 µV	3mA (x2 Channels)	20 mA	10 V	36 V	-40°C ~ 125°C	Surface Mount	8-TSSOP, 8-MSOP (0.118", 3.00mm Width)	8-MSOP
https://www.analog.com/media/en/technical-documentation/data-sheets/ADA4004-1_4004-2_4004-4.pdf	//media.digikey.com/Renders/Analog%20Devices%20Renders/505~RM-8~RM~8.JPG	505-ADA4004-2ARMZ-ND	ADA4004-2ARMZ	Analog Devices Inc.	Analog Devices Inc.	IC OPAMP GP 2 CIRCUIT 8MSOP	1036	8.89	0	1	Tube	iPolar®	Active	General Purpose	2	-	2.7V/µs	12 MHz	-	40 nA	40 µV	-	10 mA	10 V	30 V	-40°C ~ 125°C	Surface Mount	8-TSSOP, 8-MSOP (0.118", 3.00mm Width)	8-MSOP
https://www.analog.com/media/en/technical-documentation/data-sheets/ADA4004-1_4004-2_4004-4.pdf	//media.digikey.com/Renders/Analog%20Devices%20Renders/505~RM-8~RM~8.JPG	505-ADA4004-2ARMZ-R7TR-ND,505-ADA4004-2ARMZ-R7CT-ND,505-ADA4004-2ARMZ-R7DKR-ND	ADA4004-2ARMZ-R7	Analog Devices Inc.	Analog Devices Inc.	IC OPAMP GP 2 CIRCUIT 8MSOP	5348	8.89	0	1	Tape & Reel (TR),Cut Tape (CT),Digi-Reel®	iPolar®	Active	General Purpose	2	-	2.7V/µs	12 MHz	-	40 nA	40 µV	-	10 mA	10 V	30 V	-40°C ~ 125°C	Surface Mount	8-TSSOP, 8-MSOP (0.118", 3.00mm Width)	8-MSOP
https://www.rohm.com/datasheet?p=BA4560FVM&dist=Digi-key&media=referral&source=digi-key.com&campaign=Digi-key	//media.digikey.com/Renders/Rohm%20Renders/846_MSOP-8.jpg	BA4560FVM-GTR-ND,BA4560FVM-GCT-ND,BA4560FVM-GDKR-ND	BA4560FVM-GTR	Rohm Semiconductor	Rohm Semiconductor	IC OPAMP GP 2 CIRCUIT 8MSOP	32880	0.42	0	1	Tape & Reel (TR),Cut Tape (CT),Digi-Reel®	-	Active	General Purpose	2	-	4V/µs	10 MHz	-	50 nA	500 µV	4mA	25 mA	8 V	30 V	-40°C ~ 85°C	Surface Mount	8-VSSOP, 8-MSOP (0.110", 2.80mm Width)	8-MSOP
https://www.rohm.com/datasheet?p=BA4580YFVM-M&dist=Digi-key&media=referral&source=digi-key.com&campaign=Digi-key	//media.digikey.com/Renders/Rohm%20Renders/846_MSOP-8.jpg	BA4580YFVM-MGTR-ND,BA4580YFVM-MGCT-ND,BA4580YFVM-MGDKR-ND	BA4580YFVM-MGTR	Rohm Semiconductor	Rohm Semiconductor	IC OPAMP GP 2 CIRCUIT 8MSOP	5160	0.62	0	1	Tape & Reel (TR),Cut Tape (CT),Digi-Reel®	Automotive, AEC-Q100	Active	General Purpose	2	-	5V/µs	10 MHz	-	100 nA	300 µV	6mA	-	4 V	32 V	-40°C ~ 105°C	Surface Mount	8-VSSOP, 8-MSOP (0.110", 2.80mm Width)	8-MSOP
https://www.renesas.com/us/en/document/dst/isl28127-isl28227-isl28227seh-datasheet	//media.digikey.com/Renders/~~Pkg.Case%20or%20Series/8-TSSOP_8-MSOP.jpg	ISL28227FUZ-T7ATR-ND,ISL28227FUZ-T7ACT-ND,ISL28227FUZ-T7ADKR-ND	ISL28227FUZ-T7A	Renesas Electronics America Inc	Renesas Electronics America Inc	IC OPAMP GP 2 CIRCUIT 8MSOP	240	6.61	0	1	Tape & Reel (TR),Cut Tape (CT),Digi-Reel®	-	Active	General Purpose	2	-	3.6V/µs	10 MHz	-	1 nA	10 µV	2.2mA (x2 Channels)	45 mA	4.5 V	40 V	-40°C ~ 125°C	Surface Mount	8-TSSOP, 8-MSOP (0.118", 3.00mm Width)	8-MSOP
https://www.rohm.com/datasheet?p=LM4565FVM&dist=Digi-key&media=referral&source=digi-key.com&campaign=Digi-key	//media.digikey.com/Renders/Rohm%20Renders/846_MSOP-8.jpg	LM4565FVM-GTRTR-ND,LM4565FVM-GTRCT-ND,LM4565FVM-GTRDKR-ND	LM4565FVM-GTR	Rohm Semiconductor	Rohm Semiconductor	IC OPAMP GP 2 CIRCUIT 8MSOP	2363	0.79	0	1	Tape & Reel (TR),Cut Tape (CT),Digi-Reel®	-	Active	General Purpose	2	-	5V/µs	10 MHz	-	70 nA	500 µV	4.5mA	160 mA	4 V	36 V	-40°C ~ 85°C	Surface Mount	8-VSSOP, 8-MSOP (0.110", 2.80mm Width)	8-MSOP
https://www.ti.com/general/docs/suppproductinfo.tsp?distId=10&gotoUrl=https%3A%2F%2Fwww.ti.com%2Flit%2Fgpn%2Flm7332	//media.digikey.com/Renders/Texas%20Instr%20Renders/296~4073329~DGK~8.JPG	296-LM7332MMX/NOPBTR-ND,296-LM7332MMX/NOPBCT-ND,296-LM7332MMX/NOPBDKR-ND	LM7332MMX/NOPB	Texas Instruments	Texas Instruments	IC OPAMP GP 2 CIRCUIT 8VSSOP	6278	2.97	0	1	Tape & Reel (TR),Cut Tape (CT),Digi-Reel®	-	Active	General Purpose	2	Rail-to-Rail	12V/µs	21 MHz	-	1 µA	2 mV	2mA (x2 Channels)	70 mA	2.5 V	32 V	-40°C ~ 125°C	Surface Mount	8-TSSOP, 8-MSOP (0.118", 3.00mm Width)	8-VSSOP
https://www.ti.com/general/docs/suppproductinfo.tsp?distId=10&gotoUrl=https%3A%2F%2Fwww.ti.com%2Flit%2Fgpn%2Fopa2172	//media.digikey.com/Renders/Texas%20Instr%20Renders/296~4073329~DGK~8.JPG	2156-OPA2172IDGK-ND,296-42311-5-ND	OPA2172IDGK	Texas Instruments	Rochester Electronics, LLC,Texas Instruments	IC OPAMP GP 2 CIRCUIT 8VSSOP	170	2.85	0	1	Bulk,Tube	-	Active	General Purpose	2	Rail-to-Rail	10V/µs	10 MHz	-	8 pA	200 µV	1.6mA (x2 Channels)	75 mA	4.5 V	36 V	-40°C ~ 125°C	Surface Mount	8-TSSOP, 8-MSOP (0.118", 3.00mm Width)	8-VSSOP
https://www.ti.com/general/docs/suppproductinfo.tsp?distId=10&gotoUrl=https%3A%2F%2Fwww.ti.com%2Flit%2Fgpn%2Fopa197-q1	//media.digikey.com/Renders/Texas%20Instr%20Renders/296~MUA08A~DGK~8.jpg	296-51498-2-ND,296-51498-1-ND,296-51498-6-ND	OPA2197QDGKRQ1	Texas Instruments	Texas Instruments	IC OPAMP GP 2 CIRCUIT 8VSSOP	2389	2.83	0	1	Tape & Reel (TR),Cut Tape (CT),Digi-Reel®	Automotive, AEC-Q100, e-trim™	Active	General Purpose	2	Rail-to-Rail	20V/µs	10 MHz	-	5 pA	25 µV	1mA (x2 Channels)	65 mA	4.5 V	36 V	-40°C ~ 125°C	Surface Mount	8-TSSOP, 8-MSOP (0.118", 3.00mm Width)	8-VSSOP
https://www.ti.com/general/docs/suppproductinfo.tsp?distId=10&gotoUrl=https%3A%2F%2Fwww.ti.com%2Flit%2Fgpn%2Fopa2209	//media.digikey.com/Renders/Texas%20Instr%20Renders/296~4073329~DGK~8.JPG	296-27848-2-ND,296-27848-1-ND,296-27848-6-ND	OPA2209AIDGKT	Texas Instruments	Texas Instruments	IC OPAMP GP 2 CIRCUIT 8VSSOP	339	5.28	0	1	Tape & Reel (TR),Cut Tape (CT),Digi-Reel®	-	Active	General Purpose	2	Rail-to-Rail	6.4V/µs	18 MHz	-	1 nA	35 µV	2.2mA (x2 Channels)	65 mA	4.5 V	36 V	-40°C ~ 125°C	Surface Mount	8-TSSOP, 8-MSOP (0.118", 3.00mm Width)	8-VSSOP
https://www.ti.com/lit/ds/symlink/opa2992.pdf	//media.digikey.com/Renders/Texas%20Instr%20Renders/296~4073329~DGK~8.JPG	296-OPA2992IDGKRTR-ND,296-OPA2992IDGKRCT-ND,296-OPA2992IDGKRDKR-ND	OPA2992IDGKR	Texas Instruments	Texas Instruments	IC OPAMP GP 2 CIRCUIT 8VSSOP	2310	2.27	0	1	Tape & Reel (TR),Cut Tape (CT),Digi-Reel®	-	Active	General Purpose	2	Rail-to-Rail	32V/µs	10.6 MHz	-	10 pA	210 µV	2.4mA (x2 Channels)	65 mA	2.7 V	40 V	-40°C ~ 125°C (TA)	Surface Mount	8-TSSOP, 8-MSOP (0.118", 3.00mm Width)	8-VSSOP
https://www.ti.com/general/docs/suppproductinfo.tsp?distId=10&gotoUrl=https%3A%2F%2Fwww.ti.com%2Flit%2Fgpn%2Ftlv2172	//media.digikey.com/Renders/Texas%20Instr%20Renders/296~4073329~DGK~8.JPG	296-45116-2-ND,296-45116-1-ND,296-45116-6-ND	TLV2172IDGKR	Texas Instruments	Texas Instruments	IC OPAMP GP 2 CIRCUIT 8VSSOP	5303	2.01	0	1	Tape & Reel (TR),Cut Tape (CT),Digi-Reel®	-	Active	General Purpose	2	Rail-to-Rail	10V/µs	10 MHz	-	10 pA	500 µV	1.6mA (x2 Channels)	75 mA	4.5 V	36 V	-40°C ~ 125°C	Surface Mount	8-TSSOP, 8-MSOP (0.118", 3.00mm Width)	8-VSSOP
https://www.ti.com/general/docs/suppproductinfo.tsp?distId=10&gotoUrl=https%3A%2F%2Fwww.ti.com%2Flit%2Fgpn%2Ftlv2172	//media.digikey.com/Renders/Texas%20Instr%20Renders/296~4073329~DGK~8.JPG	296-45096-2-ND,296-45096-1-ND,296-45096-6-ND	TLV2172IDGKT	Texas Instruments	Texas Instruments	IC OPAMP GP 2 CIRCUIT 8VSSOP	3571	2.28	0	1	Tape & Reel (TR),Cut Tape (CT),Digi-Reel®	-	Active	General Purpose	2	Rail-to-Rail	10V/µs	10 MHz	-	10 pA	500 µV	1.6mA (x2 Channels)	75 mA	4.5 V	36 V	-40°C ~ 125°C	Surface Mount	8-TSSOP, 8-MSOP (0.118", 3.00mm Width)	8-VSSOP
https://www.analog.com/media/en/technical-documentation/data-sheets/AD8671_8672_8674.pdf	//media.digikey.com/Renders/Analog%20Devices%20Renders/505~RU-14~RU~14.JPG	505-AD8674ARUZ-ND	AD8674ARUZ	Analog Devices Inc.	Analog Devices Inc.	IC OPAMP GP 4 CIRCUIT 14TSSOP	2729	10.57	0	1	Tube	-	Active	General Purpose	4	-	4V/µs	10 MHz	-	3 nA	20 µV	3mA (x4 Channels)	20 mA	10 V	36 V	-40°C ~ 85°C	Surface Mount	14-TSSOP (0.173", 4.40mm Width)	14-TSSOP
https://www.analog.com/media/en/technical-documentation/data-sheets/AD8671_8672_8674.pdf	//media.digikey.com/Renders/Analog%20Devices%20Renders/505~RU-14~RU~14.JPG	AD8674ARUZ-REELTR-ND,AD8674ARUZ-REELCT-ND,AD8674ARUZ-REELDKR-ND	AD8674ARUZ-REEL	Analog Devices Inc.	Analog Devices Inc.	IC OPAMP GP 4 CIRCUIT 14TSSOP	6986	10.57	0	1	Tape & Reel (TR),Cut Tape (CT),Digi-Reel®	-	Active	General Purpose	4	-	4V/µs	10 MHz	-	3 nA	20 µV	3mA (x4 Channels)	20 mA	10 V	36 V	-40°C ~ 85°C	Surface Mount	14-TSSOP (0.173", 4.40mm Width)	14-TSSOP
https://www.onsemi.com/pdf/datasheet/mc33272a-d.pdf	//media.digikey.com/Renders/~~Pkg.Case%20or%20Series/14-TSSOP.jpg	MC33274ADTBR2GOSTR-ND,MC33274ADTBR2GOSCT-ND,MC33274ADTBR2GOSDKR-ND	MC33274ADTBR2G	onsemi	onsemi	IC OPAMP GP 4 CIRCUIT 14TSSOP	8	1.32	0	1	Tape & Reel (TR),Cut Tape (CT),Digi-Reel®	-	Active	General Purpose	4	-	10V/µs	24 MHz	-	300 nA	100 µV	2.15mA (x4 Channels)	37 mA	3 V	36 V	-40°C ~ 85°C	Surface Mount	14-TSSOP (0.173", 4.40mm Width)	14-TSSOP
https://www.onsemi.com/pdf/datasheet/mc33272a-d.pdf	//media.digikey.com/Renders/~~Pkg.Case%20or%20Series/14-TSSOP.jpg	NCV33274ADTBR2GOSTR-ND,NCV33274ADTBR2GOSCT-ND,NCV33274ADTBR2GOSDKR-ND	NCV33274ADTBR2G	onsemi	onsemi	IC OPAMP GP 4 CIRCUIT 14TSSOP	4817	1.96	0	1	Tape & Reel (TR),Cut Tape (CT),Digi-Reel®	Automotive, AEC-Q100	Active	General Purpose	4	-	10V/µs	24 MHz	-	300 nA	100 µV	2.15mA (x4 Channels)	37 mA	3 V	36 V	-40°C ~ 125°C	Surface Mount	14-TSSOP (0.173", 4.40mm Width)	14-TSSOP
https://www.ti.com/general/docs/suppproductinfo.tsp?distId=10&gotoUrl=https%3A%2F%2Fwww.ti.com%2Flit%2Fgpn%2Fopa4172-q1	//media.digikey.com/Renders/Texas%20Instr%20Renders/296~4040064-3~PW~14.jpg	296-50371-2-ND,296-50371-1-ND,296-50371-6-ND,2156-OPA4172AQPWRQ1-ND	OPA4172AQPWRQ1	Texas Instruments	Texas Instruments,Rochester Electronics, LLC	IC OPAMP GP 4 CIRCUIT 14TSSOP	13594	4.07	0	1	Tape & Reel (TR),Cut Tape (CT),Digi-Reel®,Bulk	Automotive, AEC-Q100	Active	General Purpose	4	Rail-to-Rail	10V/µs	10 MHz	-	8 pA	200 µV	1.6mA (x4 Channels)	75 mA	4.5 V	36 V	-40°C ~ 125°C	Surface Mount	14-TSSOP (0.173", 4.40mm Width)	14-TSSOP
https://www.ti.com/general/docs/suppproductinfo.tsp?distId=10&gotoUrl=https%3A%2F%2Fwww.ti.com%2Flit%2Fgpn%2Fopa2172	//media.digikey.com/Renders/Texas%20Instr%20Renders/296~4040064-3~PW~14.jpg	2156-OPA4172IPW-ND,296-42312-5-ND	OPA4172IPW	Texas Instruments	Rochester Electronics, LLC,Texas Instruments	IC OPAMP GP 4 CIRCUIT 14TSSOP	1243	4.11	0	1	Bulk,Tube	-	Active	General Purpose	4	Rail-to-Rail	10V/µs	10 MHz	-	8 pA	200 µV	1.6mA (x4 Channels)	75 mA	4.5 V	36 V	-40°C ~ 125°C	Surface Mount	14-TSSOP (0.173", 4.40mm Width)	14-TSSOP
https://www.ti.com/general/docs/suppproductinfo.tsp?distId=10&gotoUrl=https%3A%2F%2Fwww.ti.com%2Flit%2Fgpn%2Fopa2172	//media.digikey.com/Renders/Texas%20Instr%20Renders/296~4040064-3~PW~14.jpg	296-OPA4172IPWRTR-ND,296-OPA4172IPWRCT-ND,296-OPA4172IPWRDKR-ND,2156-OPA4172IPWR-ND	OPA4172IPWR	Texas Instruments	Texas Instruments,Rochester Electronics, LLC	IC OPAMP GP 4 CIRCUIT 14TSSOP	418	3.66	0	1	Tape & Reel (TR),Cut Tape (CT),Digi-Reel®,Bulk	-	Active	General Purpose	4	Rail-to-Rail	10V/µs	10 MHz	-	8 pA	200 µV	1.6mA (x4 Channels)	75 mA	4.5 V	36 V	-40°C ~ 125°C	Surface Mount	14-TSSOP (0.173", 4.40mm Width)	14-TSSOP
https://www.ti.com/general/docs/suppproductinfo.tsp?distId=10&gotoUrl=https%3A%2F%2Fwww.ti.com%2Flit%2Fgpn%2Ftlv4172	//media.digikey.com/Renders/Texas%20Instr%20Renders/296~4040064-3~PW~14.jpg	296-45133-2-ND,296-45133-1-ND,296-45133-6-ND	TLV4172IPWR	Texas Instruments	Texas Instruments	IC OPAMP GP 4 CIRCUIT 14TSSOP	430	3.02	0	1	Tape & Reel (TR),Cut Tape (CT),Digi-Reel®	-	Active	General Purpose	4	Rail-to-Rail	10V/µs	10 MHz	-	10 pA	500 µV	1.6mA (x4 Channels)	75 mA	4.5 V	36 V	-40°C ~ 125°C	Surface Mount	14-TSSOP (0.173", 4.40mm Width)	14-TSSOP
https://www.analog.com/media/en/technical-documentation/data-sheets/AD823A.pdf	//media.digikey.com/Renders/Analog%20Devices%20Renders/505~RM-8~RM~8.JPG	505-AD823AARMZ-ND	AD823AARMZ	Analog Devices Inc.	Analog Devices Inc.	IC OPAMP JFET 2 CIRCUIT 8MSOP	351	7.51	0	1	Tube	-	Active	J-FET	2	Rail-to-Rail	35V/µs	10 MHz	19 MHz	1.3 pA	800 µV	6.3mA (x2 Channels)	17 mA	3 V	36 V	-40°C ~ 85°C	Surface Mount	8-TSSOP, 8-MSOP (0.118", 3.00mm Width)	8-MSOP
https://www.analog.com/media/en/technical-documentation/data-sheets/ADA4610-1_4610-2_4610-4.pdf	//media.digikey.com/Renders/Analog%20Devices%20Renders/505~RM-8~RM~8.JPG	ADA4610-2ARMZ-R7TR-ND,ADA4610-2ARMZ-R7CT-ND,ADA4610-2ARMZ-R7DKR-ND	ADA4610-2ARMZ-R7	Analog Devices Inc.	Analog Devices Inc.	IC OPAMP JFET 2 CIRCUIT 8MSOP	840	6.04	0	1	Tape & Reel (TR),Cut Tape (CT),Digi-Reel®	-	Active	J-FET	2	Rail-to-Rail	61V/µs	16.3 MHz	9.5 MHz	5 pA	400 µV	1.6mA (x2 Channels)	79 mA	10 V	30 V	-40°C ~ 125°C	Surface Mount	8-TSSOP, 8-MSOP (0.118", 3.00mm Width)	8-MSOP
https://www.analog.com/media/en/technical-documentation/data-sheets/ADA4610-1_4610-2_4610-4.pdf	//media.digikey.com/Renders/Analog%20Devices%20Renders/505~RM-8~RM~8.JPG	ADA4610-2ARMZ-RLTR-ND,ADA4610-2ARMZ-RLCT-ND,ADA4610-2ARMZ-RLDKR-ND	ADA4610-2ARMZ-RL	Analog Devices Inc.	Analog Devices Inc.	IC OPAMP JFET 2 CIRCUIT 8MSOP	1430	6.04	0	1	Tape & Reel (TR),Cut Tape (CT),Digi-Reel®	-	Active	J-FET	2	Rail-to-Rail	61V/µs	16.3 MHz	9.5 MHz	5 pA	400 µV	1.6mA (x2 Channels)	79 mA	10 V	30 V	-40°C ~ 125°C	Surface Mount	8-TSSOP, 8-MSOP (0.118", 3.00mm Width)	8-MSOP
https://www.ti.com/general/docs/suppproductinfo.tsp?distId=10&gotoUrl=https%3A%2F%2Fwww.ti.com%2Flit%2Fgpn%2Fopa2140	//media.digikey.com/Renders/Texas%20Instr%20Renders/296~4073329~DGK~8.JPG	296-27862-2-ND,296-27862-1-ND,296-27862-6-ND	OPA2140AIDGKT	Texas Instruments	Texas Instruments	IC OPAMP JFET 2 CIRCUIT 8VSSOP	104	7.76	0	1	Tape & Reel (TR),Cut Tape (CT),Digi-Reel®	-	Active	J-FET	2	Rail-to-Rail	20V/µs	11 MHz	-	0.5 pA	30 µV	1.8mA (x2 Channels)	36 mA	4.5 V	36 V	-40°C ~ 125°C	Surface Mount	8-TSSOP, 8-MSOP (0.118", 3.00mm Width)	8-VSSOP
https://www.ti.com/general/docs/suppproductinfo.tsp?distId=10&gotoUrl=https%3A%2F%2Fwww.ti.com%2Flit%2Fgpn%2Fopa141	//media.digikey.com/Renders/Texas%20Instr%20Renders/296~4073329~DGK~8.JPG	296-27766-2-ND,296-27766-1-ND,296-27766-6-ND	OPA2141AIDGKT	Texas Instruments	Texas Instruments	IC OPAMP JFET 2 CIRCUIT 8VSSOP	14426	4.35	0	1	Tape & Reel (TR),Cut Tape (CT),Digi-Reel®	-	Active	J-FET	2	Rail-to-Rail	20V/µs	10 MHz	-	2 pA	1 mV	1.8mA (x2 Channels)	36 mA	4.5 V	36 V	-40°C ~ 125°C	Surface Mount	8-TSSOP, 8-MSOP (0.118", 3.00mm Width)	8-VSSOP
https://www.ti.com/general/docs/suppproductinfo.tsp?distId=10&gotoUrl=https%3A%2F%2Fwww.ti.com%2Flit%2Fgpn%2Fopa4140	//media.digikey.com/Renders/Texas%20Instr%20Renders/296~4040064-3~PW~14.jpg	296-28440-5-ND	OPA4140AIPW	Texas Instruments	Texas Instruments	IC OPAMP JFET 4 CIRCUIT 14TSSOP	1222	12.05	0	1	Tube	-	Active	J-FET	4	Rail-to-Rail	20V/µs	11 MHz	-	0.5 pA	30 µV	1.8mA (x4 Channels)	36 mA	4.5 V	36 V	-40°C ~ 125°C	Surface Mount	14-TSSOP (0.173", 4.40mm Width)	14-TSSOP
https://www.ti.com/general/docs/suppproductinfo.tsp?distId=10&gotoUrl=https%3A%2F%2Fwww.ti.com%2Flit%2Fgpn%2Fopa4140	//media.digikey.com/Renders/Texas%20Instr%20Renders/296~4040064-3~PW~14.jpg	296-46322-2-ND,296-46322-1-ND,296-46322-6-ND	OPA4140AIPWR	Texas Instruments	Texas Instruments	IC OPAMP JFET 4 CIRCUIT 14TSSOP	1879	11.38	0	1	Tape & Reel (TR),Cut Tape (CT),Digi-Reel®	-	Active	J-FET	4	Rail-to-Rail	20V/µs	11 MHz	-	0.5 pA	30 µV	1.8mA (x4 Channels)	36 mA	4.5 V	36 V	-40°C ~ 125°C	Surface Mount	14-TSSOP (0.173", 4.40mm Width)	14-TSSOP
https://www.ti.com/general/docs/suppproductinfo.tsp?distId=10&gotoUrl=https%3A%2F%2Fwww.ti.com%2Flit%2Fgpn%2Fopa141	//media.digikey.com/Renders/Texas%20Instr%20Renders/296~4040064-3~PW~14.jpg	2156-OPA4141AIPW-ND,296-28141-5-ND	OPA4141AIPW	Texas Instruments	Rochester Electronics, LLC,Texas Instruments	IC OPAMP JFET 4 CIRCUIT 14TSSOP	554	6.36	0	1	Bulk,Tube	-	Active	J-FET	4	Rail-to-Rail	20V/µs	10 MHz	-	2 pA	1 mV	1.8mA (x4 Channels)	36 mA	4.5 V	36 V	-40°C ~ 125°C	Surface Mount	14-TSSOP (0.173", 4.40mm Width)	14-TSSOP
https://www.ti.com/lit/ds/slos216e/slos216e.pdf	//media.digikey.com/Renders/~~Pkg.Case%20or%20Series/DGN-8-MSOP%20Exp%20Pad%20Pkg.jpg	296-10023-2-ND,296-10023-1-ND,296-10023-6-ND,2156-THS4012CDGNR-ND	THS4012CDGNR	Texas Instruments	Texas Instruments,Rochester Electronics, LLC	IC OPAMP VFB 2 CIRCUIT 8HVSSOP	2695	8.9	0	1	Tape & Reel (TR),Cut Tape (CT),Digi-Reel®,Bulk	-	Active	Voltage Feedback	2	-	310V/µs	290 MHz	290 MHz	2 µA	1 mV	7.8mA	110 mA	9 V	32 V	0°C ~ 70°C	Surface Mount	8-TSSOP, 8-MSOP (0.118", 3.00mm Width) Exposed Pad	8-HVSSOP
https://www.ti.com/lit/ds/slos216e/slos216e.pdf	//media.digikey.com/Renders/~~Pkg.Case%20or%20Series/DGN-8-MSOP%20Exp%20Pad%20Pkg.jpg	296-10025-2-ND,296-10025-1-ND,296-10025-6-ND,2156-THS4012IDGNR-ND	THS4012IDGNR	Texas Instruments	Texas Instruments,Rochester Electronics, LLC	IC OPAMP VFB 2 CIRCUIT 8HVSSOP	1657	8.9	0	1	Tape & Reel (TR),Cut Tape (CT),Digi-Reel®,Bulk	-	Active	Voltage Feedback	2	-	310V/µs	290 MHz	290 MHz	2 µA	1 mV	7.8mA	110 mA	9 V	32 V	-40°C ~ 85°C	Surface Mount	8-TSSOP, 8-MSOP (0.118", 3.00mm Width) Exposed Pad	8-HVSSOP
https://www.ti.com/general/docs/suppproductinfo.tsp?distId=10&gotoUrl=https%3A%2F%2Fwww.ti.com%2Flit%2Fgpn%2Fths4032	//media.digikey.com/Renders/~~Pkg.Case%20or%20Series/DGN-8-MSOP%20Exp%20Pad%20Pkg.jpg	2156-THS4032CDGN-ND,296-34206-5-ND	THS4032CDGN	Texas Instruments	Rochester Electronics, LLC,Texas Instruments	IC OPAMP VFB 2 CIRCUIT 8HVSSOP	93	9.86	0	1	Bulk,Tube	-	Active	Voltage Feedback	2	-	100V/µs	120 MHz	100 MHz	3 µA	500 µV	8.5mA (x2 Channels)	90 mA	9 V	32 V	0°C ~ 70°C	Surface Mount	8-TSSOP, 8-MSOP (0.118", 3.00mm Width) Exposed Pad	8-HVSSOP
https://www.ti.com/general/docs/suppproductinfo.tsp?distId=10&gotoUrl=https%3A%2F%2Fwww.ti.com%2Flit%2Fgpn%2Fths4032	//media.digikey.com/Renders/~~Pkg.Case%20or%20Series/DGN-8-MSOP%20Exp%20Pad%20Pkg.jpg	2156-THS4032IDGN-ND,296-34207-5-ND	THS4032IDGN	Texas Instruments	Rochester Electronics, LLC,Texas Instruments	IC OPAMP VFB 2 CIRCUIT 8HVSSOP	35	11.66	0	1	Bulk,Tube	-	Active	Voltage Feedback	2	-	100V/µs	120 MHz	100 MHz	3 µA	500 µV	8.5mA (x2 Channels)	90 mA	9 V	32 V	-40°C ~ 85°C	Surface Mount	8-TSSOP, 8-MSOP (0.118", 3.00mm Width) Exposed Pad	8-HVSSOP
https://www.ti.com/general/docs/suppproductinfo.tsp?distId=10&gotoUrl=https%3A%2F%2Fwww.ti.com%2Flit%2Fgpn%2Fths4032	//media.digikey.com/Renders/~~Pkg.Case%20or%20Series/DGN-8-MSOP%20Exp%20Pad%20Pkg.jpg	296-7526-2-ND,296-7526-1-ND,296-7526-6-ND,2156-THS4032IDGNR-ND	THS4032IDGNR	Texas Instruments	Texas Instruments,Rochester Electronics, LLC	IC OPAMP VFB 2 CIRCUIT 8HVSSOP	1371	9.86	0	1	Tape & Reel (TR),Cut Tape (CT),Digi-Reel®,Bulk	-	Active	Voltage Feedback	2	-	100V/µs	120 MHz	100 MHz	3 µA	500 µV	8.5mA (x2 Channels)	90 mA	9 V	32 V	-40°C ~ 85°C	Surface Mount	8-TSSOP, 8-MSOP (0.118", 3.00mm Width) Exposed Pad	8-HVSSOP
https://www.ti.com/general/docs/suppproductinfo.tsp?distId=10&gotoUrl=https%3A%2F%2Fwww.ti.com%2Flit%2Fgpn%2Fths4032-ep	//media.digikey.com/Renders/~~Pkg.Case%20or%20Series/DGN-8-MSOP%20Exp%20Pad%20Pkg.jpg	296-24006-2-ND,296-24006-1-ND,296-24006-6-ND,2156-THS4032MDGNREP-ND	THS4032MDGNREP	Texas Instruments	Texas Instruments,Rochester Electronics, LLC	IC OPAMP VFB 2 CIRCUIT 8HVSSOP	3528	20.06	0	1	Tape & Reel (TR),Cut Tape (CT),Digi-Reel®,Bulk	-	Active	Voltage Feedback	2	-	100V/µs	200 MHz	100 MHz	3 µA	500 µV	7.5mA (x2 Channels)	90 mA	9 V	32 V	-55°C ~ 125°C	Surface Mount	8-TSSOP, 8-MSOP (0.118", 3.00mm Width) Exposed Pad	8-HVSSOP
https://www.ti.com/general/docs/suppproductinfo.tsp?distId=10&gotoUrl=https%3A%2F%2Fwww.ti.com%2Flit%2Fgpn%2Fopa2189	//media.digikey.com/Renders/Texas%20Instr%20Renders/296~4073329~DGK~8.JPG	296-OPA2189IDGKRTR-ND,296-OPA2189IDGKRCT-ND,296-OPA2189IDGKRDKR-ND	OPA2189IDGKR	Texas Instruments	Texas Instruments	IC OPAMP ZER-DRIFT 2CIRC 8VSSOP	787	4.46	0	1	Tape & Reel (TR),Cut Tape (CT),Digi-Reel®	Zero-Drift	Active	Zero-Drift	2	Rail-to-Rail	20V/µs	14 MHz	-	70 pA	1.5 µV	1.3mA	65 mA	4.5 V	36 V	-40°C ~ 125°C (TA)	Surface Mount	8-TSSOP, 8-MSOP (0.118", 3.00mm Width)	8-VSSOP