## Sheet1
ninjaNIRS_TriggerBox_Rev1a
Item # | *Designator | *Qty | Manufacturer | *Mfg Part # | Description / Value | *Package/Footprint | Type | Your Instructions / Notes | Unit Price 10sets | Total Price | Note
1 | R1, R16, R18, R20, R22 | 5 | Yageo | RC1206FR-07100RL | RES SMD 100 OHM 1% 1/4W 1206 | 1206 | SMD |  | 0.022 | 1.1
2 | C2, C3, C10 | 3 | Kemet | C0805C104M3RACTU | CAP CER 0.1UF 25V X7R 0805 | 0805 | SMD |  | 0.022 | 0.66
3 | R3, R4, R5, R6, R7, R8, R9, R10 | 8 | Yageo | RC1206JR-0710KL | RES SMD 10K OHM 5% 1/4W 1206 | 1206 | SMD |  | 0.022 | 1.76
4 | C1, C4, C9 | 3 | Samsung | CL32B106KOULNNE | CAP CER 10UF 16V X7R 1210 | 1206 | SMD |  | 0.141 | 4.23 | According to part number, correct package is 1210, not 1206, ok? | OK
5 | R2, R15, R17, R19, R21, R23, R24, R25, R26 | 9 | Yageo | RC1206JR-071KL | RES SMD 1K OHM 5% 1/4W 1206 | 1206 | SMD |  | 0.022 | 1.98
6 | R11, R12, R13, R14 | 4 | Stackpole | RMCF1206FT39R0 | RES 39 OHM 1% 1/4W 1206 | 1206 | SMD |  | 0.022 | 0.88
7 | C5, C6, C7, C8 | 4 | Kemet | C0805C473K3RACTU | CAP CER 0.047UF 25V X7R 0805 | 1206 | SMD |  | 0.043 | 1.72 | According to part number, correct package is 0805, not 1206, OK? | OK
8 | JP2 | 0 |  |  | Antenna |  |  | DNP |  | 0 | DNP
9 | JP1 | 1 | Mill-Max | 801-43-007-20-001000 | CONN RCPT 7POS 0.1 GOLD PCB R/A |  | PTH |  |  |  | Not available, out of stock. Plz recommend replacements. | Please use Sullins PPTC071LGBN-RC
10 | S2, S3, S4, S5 | 4 | E-switch | 800BWSP9SM6RE | SWITCH PUSH SPST-NO 0.4VA 20V |  | SMD |  | 6.386 | 255.44 | 7-10work days | How come it is this expensive? Price at Digikey is $4.14
11 | LED2, LED3, LED4, LED5 | 4 | Kingbright | APA1606QBC/D | LED BLUE CLEAR CHIP SMD R/A |  | SMD |  | 0.424 | 16.96 | 5-7work days
12 | LED1 | 1 | Lite-on | LTST-C191KGKT | LED GREEN CLEAR SMD | 0603 | SMD |  | 0.08 | 0.8
13 | X1 | 1 | Hirose | UX60A-MB-5ST | CONN RCPT USB2.0 MINI B SMD R/A |  | SMD |  | 1.247 | 12.47
14 | T1, T2, T3, T4, T5, T6, T7, T8 | 8 | Diodes | MMBT3906-7-F | TRANS PNP 40V 0.2A SOT23-3 | SOT 23-3 | SMD |  | 0.037 | 2.96
15 | IC1 | 1 | Texas Instruments | SN74HCS08QDRQ1 | IC LOGIC GATE | SO-14 | SMD |  | 0.507 | 5.07 | 5-7work days
16 | X2, X3, X4, X5 | 4 | TE Connectivity | 5227161-9 | CONN BNC JACK R/A 50 OHM PCB |  | PTH |  | 4.262 | 170.48 | 5-7work days | How come it is this expensive? Price at Digikey is $3.18
476.51
Need a quick and accurante quote? Need an efficient production? Please read SMT Ordering Necessary Files & Info in 1 minute. Thank you very much!
Click for Instructions on How to Create a BOM
[9 empty] | we quoted according to the list of *Mfg Part #, all OK? |  |  | OK