Gerber view:
Front Cu, mask, silkscreen. Copper pour is “5V” power

---
5V copper pour with net highlight.

---
Back Cu, mask.
Copper area is GND

---
Copper pour with GND highlighted