## Sheet1
Photodiode sensitivity	48	uA/mW/cm^2
		or mA/W/cm^2
	0.048	A/W/cm^s

Preamp gain	24
Sensitivity at preamp output	1.152	A/W/cm^s

Area factor	7.50%
Sensitivity corrected for area	0.0864	A/W

TIA gain	1.00E+06	ohms
Sensitivity at TIA output	8.64E+04	V/W

Noise at TIA output (measured)	0.01	V RMS
Noise current (/ 1M ohms)	1.00E-08	A RMS
System bandwidth (measured)	1.00E+05	Hz
Sqrt( bandwidth)	3.16E+02
Noise current / sqrt(Hz)	3.16E-11

Noise equivalent power	3.66E-16	W / sqrt(Hz)
	0.37	FW / sqrt(Hz)